## 4095-FCP
|  |  | Document #: | 4095-FCP
|  |  | Rev: | N
|  |  | ECO: | 14348
Information included herein is controlled by the Export Administration Regulations (EAR) and may require an export license, license exception or other approval from the appropriate U.S. Government agency before being exported from the United States, reexported, transferred or retransferred to any non-U.S. person. Diversion contrary to U.S. law is prohibited.
Glider Functional Checkout (Estimated Time To Complete: 90 minutes)
Glider Serial Number: |  | Glider Firmware Rev.
Tested By:
Reason For Test:
Date:
CAUTION
1. The Pumped SBE CTD should not be run dry for more than 30 seconds at a time. *Note Pumped SBE CTD should not run until a minimum conductivity is reached. 2. The glider must not be in simulation. If glider is in simulation, follow the instructions in step 1.02 to delete the simul.sim file 3. The thruster should not be operated dry/in air for prolonged periods of time. 4.Thruster maintenance should be done regularly. Follow the instructions in step 1.02 to delete the simul.sim file
NOTES
If any test results in a failure, the FCP must be restarted after the failure is corrected. An experienced technician will often use “where” command in place of “get” where appropriate.
EQUIPMENT REQUIRED:
Dockserver/Maintenance Laptop (including Freewave transceiver) |  | Green "go" plug
Clock with UTC time |  | Hand tools to remove / replace nose cone and tail cowling.
Thermometer (Optional to confirm CTD Temp reading) |  | RF Chirp (TWR P/N E-710) - optional if glider is tested through satellite or with local receiver
Digital multimeter
Note: this procedure should only be performed by trained and qualified glider technicians. Contact glidersupport@teleydne.com to inquire about training sessions.
Indoor Tests: |  |  |  | Pass/Fail/ Result/Note
1 | 1. Verify Connection of Glider O&M Communications Kit (dockserver).
2. Start up and sign into the Dockserver or Maintenance Laptop.
3. Start glider terminal
From a linux terminal session: type "start-glider-terminal" to start glider terminal type "inspect-dockserver" to monitor Dock Server activity (optional)
4. If a script.xml is running, click the stop button and make sure it stays off (red) during the procedure.
5. Place a "RF Chirp" beeper near the fin. During the test, verify that the RF Chirp beeps approximately every 90 seconds (or use alternative method to confirm Argos transmissions)
6. Insert Green Plug or Bench Power Supply to power up the Glider.
NOTE: The Strobe Light will sometimes flash when power is applied to the Glider. Flashing or not Flashing is not indicative a of problem.
| 7. Verify the Air Pump has turned on and record time. | start time =
8. Verify that the Freewave Master indicates carrier detect (CD light turns green) within 30 seconds of applying Glider power.
1.01 | 1. Stabilize glider for testing by getting into lab_mode.
2. Type ctrl-C on the Glider Terminal to prevent the glider from sequencing into a mission.
NOTE: If the Glider begins to run the mission "initial.mi" before accepting a ctrl-c, you must type exit reset to restart the process. Failure to do so may result in test errors due to some sensors being disabled.
EAR-Controlled Technology Subject to Restrictions Contained on the Cover Page.
1.02 | 1. At the first GliderDOS prompt, type the following commands:
lab_mode on
callback 30
zs c:\config\autoexec.mi (wait for file to transfer)
logging on (wait for response LOG FILE OPENED)
| 2. Note the name of the log file NOTE: It could take 1-2 minutes for the log file to open. | Log file name:
3. Type VER and record software version (from header in front)
3. Type simul? If no response, then the glider is not in simulation. If the glider is in simulation, type del c:\config\simul.sim then type exit reset and restart the FCP
4. Type date and verify that the time matches the current UTC time (+/- 5 minutes). If date is significantly wrong and sync_time while outside with a clear view of the sky does not result in a stable correct date over time, the coin cell batteries may need to be replaced or the Garmin GPS may need new firmware. Contact Glidersupport@Teledyne.com for support.
1.03 | 1. Remove the nose dome.
2. Type put c_alt_time 0
3. Verify that a regular clicking sound is heard from the Altimeter Transducer. NOTE: Close proximity or direct physical contact between the transducer and your ear will be required.
4. Type report ++ m_altimeter_voltage
5. Verify that the voltage reading updates every 10-12 seconds and changes.
6. Type put c_alt_time -1 to stop altimeter from pinging.
7. Type report clearall
1.04 | 1. Type get m_leakdetect_voltage and verify that the reading is greater than 2.3 V and not greater than 2.5 | m_leakdetect_voltage=
| 2. Type get m_leakdetect_voltage_forward and verify that the reading is greater than 2.3 V and not greater than 2.5 | m_leakdetect_voltage_forward =
| 3. If G3, type get m_leakdetect_voltage_science and verify that the reading is greater than 2.3 V and not greater than 2.5 | m_leakdetect_voltage_science =
CAUTION: Only perform step 1.05 if a new battery pack has been installed. Otherwise, proceed to step 1.06.
1.05 | Type put m_coulomb_amphr_total 0 (only for new batteries or recent)
1.06 | 1. Type get m_coulomb_amphr_total and note the value (applies to all G2,G3 gliders and G1 gliders with add-on coulomb counters) Note: For gliders with new batteries, verify that energy consumption while in the lab during testing in not excessive. Battery use in the lab with vary greatly as testing requirements and energy consumption of individual gliders can vary greatly. Nominally most factory and pre-mission testing can be done using 2-10 coulomb amphr per day of testing. For all vehicles and particularly with gliders with partially used batteries, verify energy remaining will support intended glider operations. | m_coulomb_amphr_total =
2. Optionally refer to mission endurance calculator to determine if enough energy is available for desired mission.
1.07 | 1. For gliders with a science computer - Type consci
2. Verify that the science prompt SciDos> is displayed.
3. If processor is a Persistor, type dir app. If processor is an STM-32, skip to Step 5.
4. Verify that the result contains the file SUPERSCI.APP for SBMB1 or sbm2sci.app for SBMB2
5. Type zs c:\config\proglets.dat
6. Type quit
7. Verify that control returns to the Glider Processor (GliderLAB> is displayed)
1.08 | 1. Review proglets.dat to determine which science sensors are installed in the glider.
2. List each of these sensors in step 1.11a-f
3. Locate the glider sensor information sheet (GSI) for each sensor:
1.08a | Sensor name and GSI doc and rev (if applicable):
If applicable, verify nominal bench output or response from sensor
1.08b | Sensor name and GSI doc and rev (if applicable):
If applicable, verify nominal bench output or response from sensor
EAR-Controlled Technology Subject to Restrictions Contained on the Cover Page.
1.08c | Sensor name and GSI doc and rev (if applicable):
If applicable, verify nominal bench output or response from sensor
1.08d | Sensor name and GSI doc and rev (if applicable):
If applicable, verify nominal bench output or response from sensor
1.08e | Sensor name and GSI doc and rev (if applicable):
If applicable, verify nominal bench output or response from sensor
1.08f | Sensor name and GSI doc and rev (if applicable):
If applicable, verify nominal bench output or response from sensor
1.09 | 1. Type report ++ m_depth
2. Verify m_depth is ±0.5m (if m_depth is greater than ±0.5 m, type zero_ocean_pressure and try again)
3. Type report clearall
1.1 | 1. Type strobe on (if Installed)
2. Verify that the strobe light flashes periodically.
3. Type strobe off
1.11 | Verify that the Air Pump shuts off between 3 and 10 minutes for single air pump vehicles, 1 to 5 minutes for dual air pump vehicles. | elapsed time =
NOTE: After the Air Pump turns off, it should not turn back on until the glider is reset, with the exception being if a device comes out service. If testing in a magnetically saturated area (concrete floors, near electronics or on deck of ship the compass may come out of service – the FCP testing can continue in this circumstance. The timing of the air bladder inflation may need to be restarted).
Note – vacuum is significantly affected by temperature and glider cc pump position. Testing below will vary significantly from lab to operational conditions
1.12 | 1. Type get m_vacuum (vacuum will increase when the air bladder is inflated)
| 2. Verify that the vacuum reading is greater than 7"Hg (Hydraulic Pump vehicles) or 6"Hg (Piston Pump Vehicles) | m_vacuum =
1.13 | 1. Type ballast and wait for the response “The Air Pump is off” (this may take several minutes for a deep glider)
2. Type report clearall
3. Type get m_vacuum
| 4. Confirm that the value has decreased by 1.5" ± 0.5"Hg from step 1.12 and that the value is either above 5.5"Hg (Hydraulic Pump vehicles) or 4.5"Hg (Piston Pump Vehicles). | m_vacuum =
NOTE: Crusty residue may need to be removed from anode to get a good connection. If excessively used the anode should be replaced.
1.14 | 1. Remove the tail cowling.
| 2. Probe between the forward Anode and Pump Flange Screws using a Digital Multimeter on ohms setting. Note, Forward anode readings may vary greatly between gliders. |  |  | Pass/Fail/ Result/Note
| 3. Verify the resistance is greater than .1 Ω. This measurement may need to be done to the aft boom socket headed screws |  | resistance > .1 Ω?
| 4. Probe between the aft anode and Ejection Weight Tube using a Digital Multimeter on ohms Ω setting. |  |  | Pass/Fail/ Result/Note
| 5. Verify that resistance is less than 10 ohms. |  | resistance < 10 Ω?
1.15 | 1. For Gliders equipped with digifin
| 2. Type get m_digifin_leakdetect_reading. | reading=
3. If reading is less than 1019, the digifin needs factory service. Take digifin out of service (use - digifin) and continue FCP.
1.16 | 1. At the prompt type wiggle on and let the glider wiggle for 10 minutes: Note that it is optionally acceptable for experienced users to start the wiggle test at 1.03 and complete other testing in parallel. If method is used wiggle test must be complete before step 1.12 is started.
NOTE: It is not unusual for the Pitch Motor to produce warnings on startup after being idle or after transportation. If this happens, stop the wiggle, put the device back into service if necessary, and restart the wiggle.
2. Verify that no motor driver warnings or errors are displayed on the Glider Terminal.
3. Verify that the Digifin moves from Port to Starboard.
4. Listen to verify that Motors are not binding or stalling. (optional)
1.17 | 1. Type get m_tot_num_inflections
| 2. Verify that total is less than 20,000 inflections, and meets next mission requirements. Contact Glidersupport@teledyne.com or review manual for service recommendations | m_tot_num_inflections =
1.18 | After wiggling for 10 minutes, type wiggle off
NOTE: only perform step 1.18 if thruster is installed. Note that thruster should not be operated in air for more than 30 seconds to prevent overheating.
EAR-Controlled Technology Subject to Restrictions Contained on the Cover Page.
1.19 | 1. Make sure that thruster blades are not obstructed.
2. Type report ++ m_thruster_current
3. Type put c_thruster_on 30
4. Verify that thruster spins clockwise when viewed from the aft end and that m_thruster_current updates regularly.
5. Type put c_thruster_on 0 to turn off the thruster.
5. Type report clearall
CAUTION: Ensure Glider is dry prior to performing step 1.19 and 1.20. The presence of salt water during these steps increases the potential for accidental initiation of the recovery system release and glider weight release.
NOTE: only perform step 1.19 if nose release recovery system is installed
1.2 | 1. Disconnect the supply lead to the recovery system at the Mecca connector.
2. Connect the Digital Voltmeter between the Supply Lead and the forward Anode.
| 3. Type put c_recovery_on 1 |  |  | Pass/Fail/ Result/Note
| 4. Verify that the voltage is at least 5 volts. |  | Voltage > 5V?
5. Type put c_recovery_on 0 and wait for verification that the glider has accepted this command.
6. Verify that the voltage in the supply lead is zero and reconnect the Recovery System Supply Lead.
1.21 | 1. Type lab_mode off
2. Disconnect the Supply Lead to the Drop Weight at the Mecca Connector.
3. Connect the Digital Voltmeter between the supply lead and the ejection weight tube or aft anode assembly.
| 4. Type put c_weight_drop 1 |  |  | Pass/Fail/ Result/Note
| 5. Verify that the voltage is at least 5 volts. |  | Voltage > 5V?
6. Type put c_weight_drop 0 (Glider Software Release 7.15 and higher)
7. Type put m_weight_drop 0 (Glider Software Release 7.15 and higher)
8. Type logging off and wait for response "LOG FILE CLOSED"
9. If processor is a Persistor, type exit pico. If processor is an STM-32, type exit shell.
10. Verify that the voltage is 0, and reconnect the Drop Weight Supply Lead.
1.22 | Verify the recovery system burn wire (if present) and drop weight are plugged in. Install the Nose Cone and Tail Cover. Optionally purge data with command send *.*
Outdoor Tests: |  |  |  | Pass/Fail/ Result/Note
2.01 | 1. Place the Glider outdoors on a level surface with an unobstructed view of the sky or be prepared to move the vehicle to this location during step 2.03.
2. Insert the green Power Plug. Note that outdoor testing MUST be done on battery power not a power supply.
2.02 | 1. Stabilize glider for testing by getting into lab_mode.
2. Type ctrl-C on the Glider Terminal.
3. At the Gliderdos prompt, Type the following commands:
lab_mode on
callback 30
logging on (wait for response LOG FILE OPENED)
| 4. Note the name of the log file NOTE: It will take 1-2 minutes for the log file to open. | Log file name:
2.03 | 1. Type report ++ m_heading m_pitch m_roll
2. Verify that the sensor updates periodically and m_pitch and m_roll are 0 (+/- 0.18 radian).
3. Rotate the glider cart and verify that m_heading changes (Rotate glider 90° at four different points)
4. Type report clearall
2.04 | 1. Type put c_gps_on 3
2. Verify that the GPS gets fixes within 2 minutes.
In the following example string, the highlighted A should turn from a V to an A. It is not unusual for an operator to not see the V output as fixes are often acquired very quickly.
gps_diag(2)cycle#:538¦GPRMC,161908,A,5958.3032,N, 7000.5568,W,0.000,343.9,190808,0.3,W¦
3. Type put c_gps_on 1
EAR-Controlled Technology Subject to Restrictions Contained on the Cover Page.
2.05 | 1. On the Glider Terminal, type callback 0 0
2. Verify that the Iridium call completes successfully on primary number
3. Type callback 1 1
4. Verify that the Iridium call completes successfully on alternate number
5. Type callback 30
2.06 | 1. Type get m_battery
| 2. Verify that the reading is 9.7-12.5 volts (lithium 3s), 12-16 volts (alkaline, lithium 4s and rechargeable batteries) | m_battery =
2.07 | 1. Ensure that motors are not moving, and the air pump is off.
2. Type put c_argos_on 0
3. Type get m_coulomb_current
| 4. Verify that the reading is between 0.086 and 0.288 amps. | m_coulomb_current =
2.08 | If G3 or vehicle has BMS (battery management system), verify all packs are contributing current. If in doubt check current under load (wiggle during pump extension or put c_thruster_on 30 both will increase current from no load conditions) - Record individual pack no load currents - Note most gliders do not have ebay or energy bay packs, mark NA if the glider is not an extended energy bay glider. | no load m_bms_pitch_current =
no load m_bms_aft_current =
no load m_bms_ebay_current=
2.09 | Type logging off. Wait for response "LOG FILE CLOSED"
2.1 | Type run status.mi. Wait for normal completion. Note this mission will express a number of “errors” while waiting for sensors that expect the vehicle to be in the water. These are not a concern as long as the mission completes normally.
2.11 | 1. Type send *.* This command may need to be issued multiple time to purge all data on the vehicle. Repeat until the glider responds that it is sending less than 10 files on both science and flight computers.
2. Save the Data Files and Dock Server Log Files as a part of the Test Record - Use: O:\Operations\Shared\MANUFACTURING\Glider\Glider_Production_Records\GLIDER SPECIFIC FOLDER\Functional Checkout Files.
3. (Option) If desired, type dellog all to delete all logs. Recommended before long missions
2.12 | 1.Fully retract buoyancy pump for storage or shipment.
2. (Option) type report ++ m_de_oil_vol to monitor retraction.
3. Type put c_air_pump 0 to deflate the air bladder for storage
2.13 | Type exit, remove power when prompted and properly store vehicle.
Signature: |  | Date:
REV | DESCRIPTION | ECO# | BY | DATE
A | Initial release | --- | --- | ---
B | Format changes, science sensor testing moved to standalone GSI docs, several tolerances tightened, wording clarified, added notice | 449 | BH, BS, CD, BA | 2012-03-27
C | Added steps for confirmation of BAM calibration values | 624 | BS | 2012-08-01
D | Removed steps for confirmation of BAM calibration values; minor edits for accuracy; added fields for noted values | 624 | BS | 2012-08-01
E | Added compass four point check. | 773 | CS | 2013-05-02
F | Added coulomb count verification; inserted put c_alt_time -1 to stop altimeter from pinging | 791 | CS | 2013-06-18
G | Rearranged steps to streamline process, added steps 1.18, 1.20.6, 1.20.7 | 12698 | BS | 2014-06-19
H | Insertion of step 1.15 | 13404 | JS | 2016-06-01
J | Added cautions 3-4, revised 1.04, 1.06, 1.07, 1.08a-f, 1.11, 1.12, 1.13, 1.19, 2.01, 2.08, 2.10 | 13994 | LG | 2018-07-12
K | Added glider Firmware Rev. to Page 1, added 3. to 1.02 | 14007 | LG | 2018-08-07
L | Clarifications, corrections and BMS sensor names | 14243 | BA | 2019-09-20
M | Step 2.11.2 added location to save functional checkout files | 14261 | GSD | 2019-10-01
N | Removed LBS steps and added clarifications on new processor | 14348 | JG | 2020-05-13
!